## Tabelle1
8 bit register | 7 | https://www.reichelt.de/flip-flop-d-type-quad-2--6-v-dil-16-74hc-175-p3159.html?PROVID=2788&gclid=CjwKCAjwv-GUBhAzEiwASUMm4pT8QwEaECpGo0kUtiFFGoDe7oJqkFrWvHWYi33CSP5ILsmpZhDaZxoCsL4QAvD_BwE
4 bit adder | 4 | https://www.reichelt.de/4-bit-binary-full-adder-with-fast-carry-dil-16-74hc-283-p3189.html?PROVID=2788&gclid=CjwKCAjwv-GUBhAzEiwASUMm4jRF0Y0x_IWIqrswz2tPj14X-10TQOh7tfppj-gQzK00TIM6MkkRbRoCPPwQAvD_BwE
4 bit comperator | 8 | https://www.reichelt.de/digitaler-komparator-4-bit-2--6-v-dil-16-74hc-85-p3299.html
timer | 2 | https://www.reichelt.de/timer-ic-typ-555-dip-8-lm-555-cn-p187567.html?&trstct=pos_0&nbc=1
inverter | 25 | https://www.reichelt.de/inverter-hex-2--6-v-dil-16-74hc-4049-p3227.html?&trstct=pos_1&nbc=1
and gate | 40 | https://www.reichelt.de/and-gate-4-element-2--6-v-dil-14-74hc-21-p3169.html?&trstct=pos_2&nbc=1
or gate | 20 | https://www.reichelt.de/or-gate-4-input-3--15-v-dip-14-mos-4072-p12625.html?&nbc=1
1 bit buffer / transistor | 350 | https://www.reichelt.de/bipolartransistor-pnp-50v-0-15a-0-4w-to-92-sa-1015-p15455.html?&nbc=1
multiplexer | 2 | https://www.reichelt.de/multi-demultiplexer-8-ch-2--10-v-dil-16-74hc-4051-p3229.html?&nbc=1
ram (8 bit address / 13 bit cells) | 3 | https://www.reichelt.de/sram-256-kb-32-k-x-8-4-5--5-5-v-dil-28-62256-80-p2673.html?&trstct=pos_8&nbc=1
led | 15
breadboards + jumpers |  | https://www.amazon.de/dp/B07VC9ZXBS?pd_rd_i=B078JGQKWP&pf_rd_p=5f9972c1-184d-4e29-822a-e867654f66c0&pf_rd_r=YRFMVYGBXCZQP0DCHA58&pd_rd_wg=PpAOJ&pd_rd_w=JQPjK&pd_rd_r=e03f4f4f-30e0-476a-af68-fd197ecd3986&th=1
levers
Kondensator | 2 | https://www.reichelt.de/elko-axial-0-47-f-50-v-105-c-1000h-20--cos-105-0-47-50-p249056.html?&trstct=pol_2&nbc=1